## Sheet1
C1-C3, C23, C24 | 10u | Capacitor_SMD:C_0402_1005Metric |  |  | 6.3V | 5
C4 | 1u | Capacitor_SMD:C_0603_1608Metric |  |  | 16V | 1
C5 | 10n | Capacitor_SMD:C_0402_1005Metric |  |  | 6.3V | 1
C6 | 4.7u | Capacitor_SMD:C_0603_1608Metric |  |  | 10V | 1
C8 | 18p | Capacitor_SMD:C_0603_1608Metric |  |  | 50V | 1
C9, C11 | 10u | Capacitor_SMD:C_0603_1608Metric |  |  | 16V | 2
C10, C12-C15 | 4.7u | Capacitor_SMD:C_0402_1005Metric |  |  | 10V | 5
C7, C16, C17 | 100u | Capacitor_Tantalum_SMD:CP_EIA-3528-21_Kemet-B |  | VZT101M1VTR-0606 |  | 3
C18-C20 | 100nF | Capacitor_SMD:C_0402_1005Metric |  |  |  | 3
C21, C22 | 22pF | Capacitor_SMD:C_0402_1005Metric |  |  |  | 2
D1 | D_Schottky_Small | Diode_SMD:D_SOD-323 |  |  |  | 1
D2 | GREEN | LED_SMD:LED_0603_1608Metric |  |  |  | 1
D3 | RED | LED_SMD:LED_0603_1608Metric |  |  |  | 1
H1-H4 | MountingHole | MountingHole:MountingHole_2.2mm_M2_ISO14580 |  |  |  | 4
J1 | USB_B_Micro | Connector_USB:USB_Micro-B_Molex-105017-0001 |  |  |  | 1
J2 | Conn_out | Connector_JST:JST_XH_B4B-XH-A_1x04_P2.50mm_Vertical | S4B-XH-SM4-TB(LF)(SN) |  |  | 1
J3 | ICSP_HEADER | Connector_PinHeader_2.54mm:PinHeader_2x03_P2.54mm_Vertical |  |  |  | 1
L1 | 1.5uH | greencharge-footprints:MWSA0518S-1R5MT | MWSA0518S-1R5MT |  |  | 1
Q1 | FDN338P-NL | Package_TO_SOT_SMD:SOT-23 | FDN338P-NL |  |  | 1
Q2 | SI2304BDS-T1-GE3 | Package_TO_SOT_SMD:SOT-23 |  |  |  | 1
R1 | 50k | Resistor_SMD:R_0603_1608Metric |  |  |  | 1
R2 | 1.07k | Resistor_SMD:R_0603_1608Metric |  |  |  | 1
R3 | 750R | Resistor_SMD:R_0603_1608Metric |  |  |  | 1
R4 | 10k | Resistor_SMD:R_0402_1005Metric |  |  |  | 1
R5 | 10k | Resistor_SMD:R_0603_1608Metric |  |  |  | 1
R6 | 402k | Resistor_SMD:R_0603_1608Metric |  |  |  | 1
R7 | 100k | Resistor_SMD:R_0603_1608Metric |  |  |  | 1
R8, R9 | 1k | Resistor_SMD:R_0402_1005Metric |  |  |  | 2
R10, R11 | 150R | Resistor_SMD:R_0402_1005Metric |  |  |  | 2
R12 | 4.7K | Resistor_SMD:R_0402_1005Metric |  |  |  | 1
R13-R17 | 1K | Resistor_SMD:R_0402_1005Metric |  |  |  | 5
SW1, SW2 | SW_Push | greencharge-footprints:SKRPACE010 |  |  |  | 2
TP1, TP2 | TestPoint | TestPoint:TestPoint_Pad_1.5x1.5mm |  |  |  | 2
TP3-TP6 | TestPoint | TestPoint:TestPoint_Pad_D1.0mm |  |  |  | 4
TP7 | RX | TestPoint:TestPoint_Pad_D1.0mm |  |  |  | 1
TP8 | TX | TestPoint:TestPoint_Pad_D1.0mm |  |  |  | 1
U1 | BQ24075RGT | Package_DFN_QFN:VQFN-16-1EP_3x3mm_P0.5mm_EP1.68x1.68mm_ThermalVias |  |  |  | 1
U2 | TPS61230DRCR | greencharge-footprints:VREG_V62_16624-01YE | TPS61230DRCR |  |  | 1
U3 | ATmega328P-MU | Package_DFN_QFN:QFN-32-1EP_5x5mm_P0.5mm_EP3.1x3.1mm |  |  |  | 1
U4 | EAST1616RGBA8 | greencharge-footprints:EAST1616RGBA8 |  |  |  | 1
U5 | LM1117-3.3 | Package_TO_SOT_SMD:SOT-23 | LM1117GSF-3.3 |  |  | 1
Y1 | X322516MOB4SI | Crystal:Crystal_SMD_EuroQuartz_MT-4Pin_3.2x2.5mm |  |  |  | 1